## Overview
OmniComm Wireless Intelligence Hub
Custom-case build specification · Compute Module 5 platform · v1.0
PROJECT SUMMARY
Platform | Raspberry Pi Compute Module 5 (CM5) — quad-core Cortex-A76 @ 2.4GHz, 4GB LPDDR4X, 32GB eMMC
Carrier Board | Waveshare CM5-DUAL-ETH-4G/5G-BASE — dual Ethernet, M.2 NVMe, M.2 4G/5G, 7-36V DC input
Form Factor | Custom metal case — single 230VAC inlet, dual RJ45, single external USB-A, antennas only
Architecture Goal | All wireless modules internal to case; external antennas via SMA bulkhead connectors
Power Inputs | 230VAC (primary) · PoE+ (backup) · 4×21700 Li-ion UPS (battery)
Internet Paths | Wired WAN (primary) · Wi-Fi client (failover) · 4G LTE cellular (tertiary)
Wireless Coverage | 8 dedicated radios — full sub-GHz, ISM, 2.4GHz, 5GHz, cellular coverage
Software Base | Raspberry Pi OS Bookworm + Home Assistant (Container) + OpenWRT (containerized router)
Remote Access | Nabu Casa Cloud (client) · Tailscale (admin) · Web Terminal (in-app)
Target Use Case | Single-box smart-home hub for high-end residential, architectural integrations
COST SUMMARY
Category | Description | Items | Subtotal (EUR)
Compute & Carrier | CM5 module + Waveshare carrier board + NVMe SSD | 3 | 167
Power & UPS | AC-DC module + UPS HAT + 21700 cells + PoE module + IEC inlet | 5 | 128
Cooling | Active cooler + chassis exhaust fan | 2 | 30
Internal USB hub | 7-port industrial USB 2.0 hub PCB | 1 | 75
Wireless radios | Zigbee/Thread, Z-Wave, EnOcean, RTL-SDR, Wi-Fi 6 AP, Wi-Fi HaLow, NFC, 4G LTE | 8 | 445
Case & antennas | Custom case, SMA bulkheads + pigtails, external antennas | 6 | 177
Optional / on request | KNX TP USB interface + HackRF One | 2 | 350
BASE BUILD TOTAL (excludes optional) | Without Optional/on-request items | 25 | 1022
GRAND TOTAL (all items) | Including all optional items | 27 | 1372
LEGEND
Status: Core | Part of standard build
Status: Optional | Available on client request or for specific use case
Tier color: Built-in (green band) | Native to CM5 or carrier board
Tier color: USB Dongle (purple band) | Internal USB-attached radio module
Tier color: Network/Gateway (orange band) | External via Ethernet or distributed node

## Hardware
Bill of Materials — Hardware
Internal modules within the custom case · all radio dongles wired to internal USB hub
CORE COMPUTE
# | Component | Product / SKU | Vendor | Category | Status | Qty | Unit € (net) | Connection | Notes / Why
1 | CM5 module | RPI-CM5-4GB-32GB | RPi Foundation | Core compute | Core | 1 | 70 | — | Quad-core A76, 4GB RAM, 32GB eMMC, BT/WiFi
2 | Carrier board | Waveshare CM5-DUAL-ETH-4G/5G-BASE | Waveshare | Core compute | Core | 1 | 52 | — | Dual Eth (GbE+2.5GbE), M.2 NVMe, M.2 4G/5G, 7-36V DC
3 | NVMe SSD | WD SN770 512GB M.2 2280 | Western Digital | Core compute | Core | 1 | 45 | M.2 M-Key | Primary storage, PCIe Gen 2 ×1 on carrier
| Subtotal: CORE COMPUTE | [5 empty] | 167
POWER & UPS
# | Component | Product / SKU | Vendor | Category | Status | Qty | Unit € (net) | Connection | Notes / Why
4 | AC-DC primary supply | Mean Well RS-25-12 (25W, 12V) | Mean Well | Power | Core | 1 | 15 | Internal DC wire | 230VAC → 12V to carrier DC input
5 | IEC C14 inlet + fuse + switch | Schaffner FN9244B or equiv. | Schaffner | Power | Core | 1 | 8 | 230VAC chassis | Standard EU mains entry, EMI filter
6 | UPS module | Waveshare UPS HAT (E) | Waveshare | Power | Core | 1 | 30 | GPIO power only | I2C battery monitor, 4× 21700 cells
7 | UPS cells | Samsung 21700 5000mAh ×4 | Samsung INR | Power | Core | 4 | 10 | — | ~2 hrs runtime at idle hub load
8 | PoE backup module | Geekworm X15-POE1 (or equiv.) | Geekworm | Power | Core | 1 | 35 | GPIO + RJ45 | Backup power path via Cat6 cable, IEEE 802.3at
| Subtotal: POWER & UPS | [5 empty] | 128
COOLING
# | Component | Product / SKU | Vendor | Category | Status | Qty | Unit € (net) | Connection | Notes / Why
9 | CPU cooler | Official RPi 5 Active Cooler | RPi Foundation | Cooling | Core | 1 | 12 | JST-SH 4-pin | Mounts on CM5 via standard fan connector
10 | Chassis exhaust fan | Noctua NF-A8 5V | Noctua | Cooling | Core | 1 | 18 | USB 5V | 80mm low-noise case ventilation
| Subtotal: COOLING | [5 empty] | 30
INTERNAL USB HUB
# | Component | Product / SKU | Vendor | Category | Status | Qty | Unit € (net) | Connection | Notes / Why
11 | USB 2.0/3.0 hub PCB | Coolgear CG-3510S7 7-port board | Coolgear | USB hub | Core | 1 | 75 | USB 3.0 internal | MTT chip, ESD protected, OEM-style
| Subtotal: INTERNAL USB HUB | [5 empty] | 75
WIRELESS RADIOS
# | Component | Product / SKU | Vendor | Category | Status | Qty | Unit € (net) | Connection | Notes / Why
12 | Zigbee + Thread | Sonoff ZBDONGLE-E (EFR32MG21) | Sonoff | Radio | Core | 1 | 30 | USB hub port 1 | Concurrent Zigbee 3.0 + Thread radio
13 | Z-Wave 800 | Aeotec Z-Stick 7 (ZWA010) | Aeotec | Radio | Core | 1 | 45 | USB hub port 2 | Sub-GHz 868MHz, supports ZWLR-ready devices
14 | EnOcean 868 | EnOcean USB 300 (TCM310) | EnOcean | Radio | Core | 1 | 30 | USB hub port 3 | Battery-free switches and sensors
15 | RF receiver | RTL-SDR Blog V4 | RTL-SDR Blog | Radio | Core | 1 | 30 | USB hub port 4 | Passive RX 315/433/868/915 MHz
16 | Wi-Fi 6 AP | Comfast CF-953AX (MT7921AU) | Comfast | Radio | Core | 1 | 35 | USB hub port 5 | Dedicated AP mode, 2.4+5GHz dual-band
17 | NFC reader | ACR122U (NXP PN532) | ACS | Radio | Core | 1 | 40 | USB hub port 6 | NFC-A/B, ISO 14443, MIFARE, badge/keyfob
18 | Wi-Fi HaLow | Vantron VT-USB-AH-8108 (MM8108) | Vantron | Radio | Core | 1 | 180 | USB hub port 7 | 802.11ah, sub-1GHz, 10× range vs Wi-Fi 6
19 | 4G LTE + GNSS | Waveshare SIM7600G-H-M.2 | Waveshare | Radio | Core | 1 | 55 | M.2 B-Key | Backup internet, GPS positioning, on-carrier slot
| Subtotal: WIRELESS RADIOS | [5 empty] | 445
CASE & ANTENNAS
# | Component | Product / SKU | Vendor | Category | Status | Qty | Unit € (net) | Connection | Notes / Why
20 | Custom metal case | CNC aluminium or bent-metal | Custom fab | Case | Core | 1 | 100 | — | ~220×160×60mm, single 230VAC + 2× RJ45 + 1× USB-A
21 | SMA bulkhead set | 8× SMA female-to-uFL pigtails | Various | Case | Core | 1 | 20 | Internal RF | Antenna passthroughs for each dongle
22 | 868 MHz antennas | Sub-GHz omni 3dBi ×3 | Various | Case | Core | 3 | 6 | SMA external | Z-Wave, EnOcean, RF receiver
23 | 2.4 GHz antennas | Dual-band 5dBi ×3 | Various | Case | Core | 3 | 5 | SMA external | Zigbee, Wi-Fi AP, BT proxy
24 | 4G LTE antenna | LTE Cat-4 omni 2dBi ×2 | Waveshare | Case | Core | 2 | 8 | SMA external | Diversity pair for SIM7600
25 | GPS antenna | Active patch antenna SMA | Various | Case | Core | 1 | 8 | SMA external | GNSS for SIM7600 module
| Subtotal: CASE & ANTENNAS | [5 empty] | 177
OPTIONAL — ON REQUEST
# | Component | Product / SKU | Vendor | Category | Status | Qty | Unit € (net) | Connection | Notes / Why
26 | KNX TP USB interface | Weinzierl 332 USB | Weinzierl | Optional | Optional | 1 | 150 | USB extra port | Only if KNX TP installation present
27 | Full-band SDR | HackRF One (clone or genuine) | Great Scott Gadgets | Optional | Optional | 1 | 200 | USB extra port | RF research / reverse engineering only
| Subtotal: OPTIONAL — ON REQUEST | [5 empty] | 350
| BASE BUILD TOTAL (Core only) | [5 empty] | 1022
| GRAND TOTAL (incl. Optional) | [5 empty] | 1372

## Software
Software Stack
OS, services, add-ons, integrations — all components running on the hub
BASE OPERATING SYSTEM
# | Software | Role / Purpose | License | Layer | Cost | Notes
1 | Raspberry Pi OS Bookworm 64-bit | Host operating system, Debian-based | Free / Open Source | OS | €0/yr | Stable, well-supported, current LTS as of 2026
2 | systemd-networkd + NetworkManager | Network & VPN management | Free / Open Source | OS | €0/yr | Built into Raspberry Pi OS
3 | Docker Engine + docker-compose | Container runtime for all services | Free / Open Source | OS | €0/yr | All apps containerized, easy backup and migration
ROUTER & NETWORK
# | Software | Role / Purpose | License | Layer | Cost | Notes
4 | OpenWrt (containerized) | Multi-WAN failover, firewall, DHCP, NAT, VLAN | Free / Open Source | Network | €0/yr | Routes between WAN/LAN/4G with auto-failover
5 | hostapd | Wi-Fi access point daemon | Free / Open Source | Network | €0/yr | Drives Comfast CF-953AX as dedicated IoT AP
6 | AdGuard Home | Network-wide ad and tracker blocking | Free / Open Source | Network | €0/yr | DNS-based filtering, household-wide protection
7 | Tailscale daemon | Mesh VPN for remote admin access | Freemium | Network | €0/yr | Free tier covers up to 100 devices, WireGuard-based
8 | ModemManager | 4G LTE modem control + auto-reconnect | Free / Open Source | Network | €0/yr | Standard Linux modem control for SIM7600
HOME ASSISTANT CORE
# | Software | Role / Purpose | License | Layer | Cost | Notes
9 | Home Assistant (HA Container) | Smart home automation platform | Free / Open Source | Automation | €0/yr | Core dashboards, integrations, automations
10 | HACS (Home Assistant Community Store) | Custom integrations and dashboards repository | Free / Open Source | Automation | €0/yr | Third-party integrations beyond core HA
11 | Mosquitto MQTT broker | Message bus for Zigbee2MQTT and ESPHome | Free / Open Source | Automation | €0/yr | Internal pub/sub backbone
12 | Nabu Casa Home Assistant Cloud | Remote UI + voice + Google/Alexa bridges | Subscription | Cloud | €75/yr | Client-facing access, encryption, voice TTS/STT
RADIO / PROTOCOL DRIVERS
# | Software | Role / Purpose | License | Layer | Cost | Notes
13 | Zigbee2MQTT | Zigbee 3.0 device manager + Matter support | Free / Open Source | Protocol | €0/yr | Talks to ZBDONGLE-E, 3000+ device library
14 | Z-Wave JS UI | Z-Wave 800 controller + ZWLR ready | Free / Open Source | Protocol | €0/yr | Talks to Aeotec Z-Stick 7
15 | ESPHome | ESP32 fleet flashing + OTA management | Free / Open Source | Protocol | €0/yr | Provisions and maintains distributed nodes
16 | OpenMQTTGateway | Multi-protocol RF gateway firmware | Free / Open Source | Protocol | €0/yr | For external ESP32+NRF24L01 / CC1101 nodes
17 | rtl_433 | 433/868 MHz decoder for RTL-SDR | Free / Open Source | Protocol | €0/yr | Decodes weather stations, TPMS, doorbells, etc.
18 | libnfc + nfcpy | NFC reader stack for ACR122U | Free / Open Source | Protocol | €0/yr | MIFARE, ISO 14443 support
19 | morse-firmware (HaLow) | Wi-Fi HaLow MM8108 driver + tools | Vendor-licensed | Protocol | €0/yr | USB AP/STA control for HaLow IoT devices
20 | knxd (if KNX TP present) | KNX bus daemon | Free / Open Source | Protocol | €0/yr | Optional — only if Weinzierl 332 USB installed
AUTOMATION & LOGIC
# | Software | Role / Purpose | License | Layer | Cost | Notes
21 | Node-RED | Visual flow-based automation editor | Free / Open Source | Logic | €0/yr | Complex logic that survives HA updates
22 | AppDaemon | Python-based automation runtime (optional) | Free / Open Source | Logic | €0/yr | For advanced users / specific use cases
DATA & DASHBOARDS
# | Software | Role / Purpose | License | Layer | Cost | Notes
23 | InfluxDB | Time-series database for long-term sensor history | Free / Open Source | Data | €0/yr | Years of high-resolution sensor logging
24 | Grafana | Custom dashboards for energy + analytics | Free / Open Source | Data | €0/yr | Embedded in HA via iframe panel
REMOTE ACCESS & ADMIN
# | Software | Role / Purpose | License | Layer | Cost | Notes
25 | Advanced SSH & Web Terminal | Browser-based system terminal | Free / Open Source | Admin | €0/yr | Accessible from HA frontend via Nabu Casa URL
26 | Studio Code Server (HA add-on) | Browser VS Code for config editing | Free / Open Source | Admin | €0/yr | YAML, automation, and template editing
27 | HA Google Drive Backup | Automated nightly encrypted backups | Free / Open Source | Admin | €0/yr | Backups to client's own Google account
28 | Watchtower (Docker container updater) | Auto-update of containerized services | Free / Open Source | Admin | €0/yr | Optional, recommended to disable for stability
INTEGRATIONS (PRE-CONFIGURED)
# | Software | Role / Purpose | License | Layer | Cost | Notes
29 | Open-Meteo Weather | Local privacy-preserving weather data | Free / Open Source | Integration | €0/yr | No API key required, EU-hosted
30 | Google Calendar / Apple Calendar | Time-aware automations from user's calendar | Free (with account) | Integration | €0/yr | OAuth tokens stored locally
31 | Spotify / Apple Music | Media playback control | Premium req'd | Integration | user paid | User's own subscription
32 | HDMI CEC | Control AV receiver / TV via HDMI | Free / Open Source | Integration | €0/yr | Active when HDMI used externally
33 | HA Companion App (iOS + Android) | Mobile client with NFC, presence, notifications | Free / Open Source | Integration | €0/yr | End-user phone app
| Total recurring software cost |  |  |  | €75/yr | Only Nabu Casa subscription; everything else free open source

## Wireless
Wireless Protocol Coverage
All protocols covered (internally or via distributed nodes) · OmniComm spectrum
CORE — BUILT INTO HUB
# | Protocol | Path / Hardware | Usage | Frequency | Bandwidth | Status
1 | Wi-Fi 4 / 5 / 6 (client) | CM5 onboard BCM2712 + Comfast CF-953AX | Connect hub to existing Wi-Fi networks | 2.4 + 5 GHz | Up to 866 Mbps | Core
2 | Wi-Fi 6 (AP mode) | Comfast CF-953AX (MT7921AU) on internal USB hub | Dedicated IoT VLAN AP with external antennas | 2.4 + 5 GHz | ~650 Mbps | Core
3 | Wi-Fi Direct | Either Wi-Fi 6 chip in P2P mode | Direct device-to-device pairing without router | 2.4 + 5 GHz | Up to 250 Mbps | Core
4 | Bluetooth Classic (BR/EDR) | CM5 onboard BT 5.0 controller | Headsets, legacy AV pairing | 2.4 GHz | 1–3 Mbps | Core
5 | Bluetooth LE 5.x | CM5 onboard + distributed ESP32 BT proxies | Sensors, beacons, BLE locks, body scales | 2.4 GHz | 1–2 Mbps | Core
6 | Bluetooth Mesh | Same hardware, software stack | Mesh lighting (Silvair, Casambi), industrial sensors | 2.4 GHz | 1 Mbps per node | Core
7 | Zigbee 3.0 | Sonoff ZBDONGLE-E (EFR32MG21) on internal USB | Bulbs, plugs, sensors, valves — 3000+ device ecosystem | 2.4 GHz | 250 kbps | Core
8 | Thread / Matter-over-Thread | Shared ZBDONGLE-E concurrent radio | Matter-certified devices, IPv6 mesh | 2.4 GHz | 250 kbps | Core
9 | 6LoWPAN | Shared ZBDONGLE-E radio | IPv6 over 802.15.4, foundation of Thread | 2.4 GHz | 250 kbps | Core
10 | Matter-over-Wi-Fi | CM5 / Comfast Wi-Fi stack | Matter devices using Wi-Fi transport | 2.4 + 5 GHz | Wi-Fi 6 limits | Core
11 | Z-Wave 800 / Plus / ZWLR | Aeotec Z-Stick 7 (ZWA010) on internal USB | Locks, alarm sensors, dimmers — sub-GHz reliability | 868 MHz | 9.6–100 kbps | Core
12 | EnOcean 868 MHz | EnOcean USB 300 (TCM310) on internal USB | Battery-free wireless switches and sensors | 868 MHz | 125 kbps | Core
13 | Wi-Fi HaLow (802.11ah) | Vantron VT-USB-AH-8108 (Morse Micro MM8108) | Sub-1GHz long-range IoT — solar cameras, ag sensors, smart meters | 868–915 MHz | 1–43.33 Mbps | Core
14 | 433/315/868/915 MHz RX | RTL-SDR Blog V4 on internal USB | Weather stations, TPMS, garage remotes, energy meters | ISM bands | ~3 MHz IF BW | Core
15 | NFC-A / NFC-B / ISO 14443 | ACR122U (PN532) on internal USB | MIFARE access control, tag-to-act, badge entry | 13.56 MHz | 106–848 kbps | Core
16 | MIFARE (Classic/Ultralight/DESFire) | Same ACR122U reader | Reads existing badge infrastructure | 13.56 MHz | Subset of 14443 | Core
17 | Ethernet — WAN | Carrier board GbE port | Primary internet uplink | Wired | 1 Gbps | Core
18 | Ethernet — LAN/IoT | Carrier board 2.5 GbE port | Dedicated IoT VLAN, PoE cameras | Wired | 2.5 Gbps | Core
19 | 4G LTE Cat-4 + GNSS | Waveshare SIM7600G-H-M.2 in B-Key slot | Backup internet, GPS positioning, time sync | Cellular | 150/50 Mbps | Core
20 | NFC tags (NTAG215 etc.) | HA Companion App on user's phone | Scene triggers via phone tap to wall tag | 13.56 MHz | 106 kbps | Core
VIA DISTRIBUTED ESP32 NODES (External, room-level)
# | Protocol | Path / Hardware | Usage | Frequency | Bandwidth | Status
21 | Infrared (IR) | Distributed ESP32 + IR LED per room (ESPHome) | TVs, AV receivers, projectors, AC units | IR optical | Modulated 38kHz | Core
22 | 433/868 MHz bidirectional | ESP32 + CC1101 transceiver (ESPHome) | Roller shutters, RF switches, doorbells, RF outlets | 433/868 MHz | 1.2–500 kbps | Core
23 | Nordic ESB / Gazell | ESP32 + NRF24L01+ via OpenMQTTGateway | Niche legacy wireless peripherals | 2.4 GHz | 0.25–2 Mbps | Optional
24 | Proprietary Xiaomi/Tuya 2.4GHz | Same ESP32 + NRF24L01+ approach | Specific legacy non-Zigbee Mi devices | 2.4 GHz | Variable | Optional
25 | LF RFID 125 kHz (EM4100) | ESP32 + RDM6300 at door (ESPHome) | Legacy access systems already in place | 125 kHz | 4 kbps | Optional
26 | Bluetooth proxy extension | ESP32 BT proxy nodes spread through building | Extend BLE coverage beyond hub vicinity | 2.4 GHz | 1–2 Mbps | Core
VIA NETWORK / GATEWAY (External, IP-based)
# | Protocol | Path / Hardware | Usage | Frequency | Bandwidth | Status
27 | KNX IP | CM5 Ethernet → existing KNX IP Router on LAN | Professional building automation, DALI, façades | Wired/IP | 9.6 kbps logical | Core
28 | KNX TP (twisted pair) | Weinzierl 332 USB on internal hub (optional) | Direct KNX bus access without separate router | Wired | 9.6 kbps | Optional
29 | LoRa / LoRaWAN | RAK7268 LoRaWAN gateway on Ethernet | km-range garden, pool, outbuilding sensors | 868 MHz | 0.3–50 kbps | Optional
30 | Meshtastic | LILYGO T-Beam over USB or Wi-Fi | Off-grid encrypted mesh, perimeter, emergency | 868 MHz | 0.3–11 kbps | Optional
31 | Modbus RTU | USB RS-485 adapter on internal hub (when needed) | Solar inverters, heat pumps, HVAC, EV chargers | Wired | 9.6–115 kbps | Optional
NOT COVERED / NICHE — see notes
# | Protocol | Path / Hardware | Usage | Frequency | Bandwidth | Status
32 | Wi-Fi 7 (802.11be) | ⚠ Skip — no stable USB AP-mode adapters yet | Revisit 2027 when proper USB adapters mature | — | — | Future
33 | KNX RF | ⚠ Niche — very rare in residential, capture via SDR | Wireless KNX devices (uncommon) | 868 MHz | 16.4 kbps | Future
34 | NFC-F (FeliCa) | ⚠ Japanese transit only, rarely relevant in EU | Japanese transit and payment systems | 13.56 MHz | — | Future
35 | Full-band SDR TX 1MHz–6GHz | ⚠ HackRF One on request only — research tool | RF research, reverse engineering of proprietary | 1MHz–6GHz | 20 MHz BW | Optional
COVERAGE STATISTICS
| Total protocols covered (Core) |  |  |  |  | 24
| Total protocols covered (Optional) |  |  |  |  | 8
| Total Future / not yet covered |  |  |  |  | 3
| Total in protocol matrix |  |  |  |  | 35

## I-O Topology
I/O Topology — Carrier Board Port Allocation
Waveshare CM5-DUAL-ETH-4G/5G-BASE · all assignments
PHYSICAL PORTS — CASE EXTERIOR
# | Port (carrier board) | Type | Assigned to | Notes
1 | RJ45 #1 (GbE) | Ethernet 1 Gbps | WAN / internet uplink | Primary internet path, OpenWRT routes from here
2 | RJ45 #2 (2.5 GbE) | Ethernet 2.5 Gbps | LAN / IoT VLAN + PoE camera switch | Higher bandwidth for local high-speed devices
3 | USB-A external | USB 2.0 | ESP32 provisioning port | Only USB-A on case exterior, for occasional flashing
4 | IEC C14 inlet | 230VAC mains | Primary AC power input | Schuko/Type-F via supplied cable
5 | SMA bulkheads × 9 | RF coaxial | External antennas | Zigbee/Thread, Z-Wave, EnOcean, RTL-SDR, Wi-Fi 6 ×2, HaLow, LTE ×2, GPS
INTERNAL — CARRIER BOARD
# | Port (carrier board) | Type | Assigned to | Notes
6 | USB 3.2 Gen1 #1 | USB 3.0 | Internal 7-port USB 2.0/3.0 hub | Multiplied to 7 internal ports
7 | USB 3.2 Gen1 #2 | USB 3.0 | Routed to case-exterior USB-A | ESP32 provisioning port
8 | USB 2.0 Type-C | USB 2.0 | Reserved — eMMC programming | Accessible inside case for recovery flashing
9 | M.2 M-Key | PCIe Gen 2 ×1 | NVMe SSD (WD SN770 512GB) | Primary storage, 400+ MB/s sustained
10 | M.2 B-Key | PCIe + USB | Waveshare SIM7600G-H-M.2 (4G LTE) | Cellular backup + GPS, onboard Nano SIM slot
11 | 40-pin GPIO header | GPIO + I2C/SPI/UART | Waveshare UPS HAT (E) — power only | I2C battery monitoring, GPIO 2/3 reserved
12 | 12V DC input (5.5×2.1) | DC barrel | Mean Well RS-25-12 output | From internal AC-DC module
13 | Fan header (JST-SH 4-pin) | PWM fan | Official RPi 5 Active Cooler | CM5 PWM-controlled cooling
14 | RTC battery socket | CR/ML1220 | Real-time clock backup cell | Maintains time across power-off events
15 | HDMI 0 | HDMI 2.0 4K | Capped — unused in hub | Available for future external monitor
16 | HDMI 1 | HDMI 2.0 4K | Capped — unused in hub | Available for future external monitor
17 | MIPI CAM/DISP 0 | 4-lane MIPI | Capped — unused in hub | Hub does not host cameras or displays
18 | MIPI CAM/DISP 1 | 4-lane MIPI | Capped — unused in hub | Hub does not host cameras or displays
INTERNAL USB HUB PORT ALLOCATION (7-port MTT)
# | Port (carrier board) | Type | Assigned to | Notes
19 | Hub port 1 | USB 2.0 | Sonoff ZBDONGLE-E | Zigbee 3.0 + Thread
20 | Hub port 2 | USB 2.0 | Aeotec Z-Stick 7 | Z-Wave 800
21 | Hub port 3 | USB 2.0 | EnOcean USB 300 | 868 MHz battery-free switches
22 | Hub port 4 | USB 2.0 | RTL-SDR Blog V4 | RF receive 315/433/868/915 MHz
23 | Hub port 5 | USB 2.0 | Comfast CF-953AX | Wi-Fi 6 AP mode
24 | Hub port 6 | USB 2.0 | ACR122U NFC reader | NFC-A/B, ISO 14443, MIFARE
25 | Hub port 7 | USB 2.0 | Vantron VT-USB-AH-8108 | Wi-Fi HaLow sub-GHz IoT